## Sheet1
Wing Coefficient of Lift at 0AoA | CL_0_w | 0.421
Wing Coefficient of Lift per AoA (rad) | CL_alpha_w | 0.16044
Wing minimum coefficient of drag | CD_min_w | 0.011
Wing moment coefficient | CM_w | -0.005
Vert. Tail Coefficient of lift per AoA (rad?) | CL_alpha_t | 0.0969
Vert tail minimum coefficient of drag | CD_min_t | 0.001
Horiz Tail Coefficient of Lift per AoA (rad?) | CL_alpha_h | 0.76
Horiz. Tail minimum coefficient of drag | CD_min_h | 0.002
Fuselage moment coefficient per AoA (rad?) | CM_alpha_f | 0.114
Fuselage coefficient of drag | CD_f | 0.005
Reference area (ft^2) | Sref | 10.56
Reference chord | c_bar_ref | 1.25
Reference span | b_ref | 9.16
AC x-axis CG | x_cg | 2
AC z-axis CG | z_cg | 0.08
Wing incidence (degrees) | i_w | 2
Tail incidence (degrees) | i_t | 2